## case_input_intermodel_one_node_
PyPSA case input file
Everything outside of the <CASE_DATA> or <COMPONENT_DATA> flag is for notes, etc.
Note that demand has no decisions.
Note that unmet demand is represented a source with a variable cost only, so unmet demand has an output decision.
Information about PyPSA components and their attributes can be found here: https://pypsa.readthedocs.io/en/latest/components.html
REQUIRED KEYWORDS
component | PyPSA component type
name | Unique name of the component
bus | Name of bus from which this technology would get or give its energy (or in the case of link, the giving bus)
OPTIONAL KEYWORDS
time_series_file | Name of time series file that will get loaded
capital_cost | Fixed cost, if not defined default is 0
marginal_cost | Marginal cost, if not defined default is 0
max_hours | Hours at max capacity for StorageUnit
cyclic_state_of_charge | Assume cyclic state of charge for StorageUnit (Boolean)
efficiency | Efficiency of component
standing_loss | Losses per hour to state of charge
CASE_DATA
input_path | input_files
costs_path | input_files/costs_orca_base.csv
output_path | output_data
case_name | btes_base_case_orca_wind_solar
filename_prefix | btes_output_wind_solar
datetime_start | 2019-01-01 00:00:00 |  | Note: Dates must be formatted as text (not excel date format)
datetime_end | 2019-12-31 23:00:00
delta_t | 1
no_time_steps | 8760 | Note: this assumes time unit for dt is 'hour'
total_hours | 8760
solver | gurobi
logging_level | info |  | Note: Can be error, warning, info, or debug and specifies level of detail in terminal output
numerics_scaling | 1 |  | Note: Factor to avoid rounding in Gurobi solver for small values
S
time_unit | h
power_unit | MW
currency | $
Note: p_min_pu allow bidirectionality of link
END_CASE_DATA | [7 empty] | Note: Capital costs are the product of hourly fixed costs and time_range
|  |  | Note: For Link, bus is interpreted as bus0 |  |  |  | Note: p_nom is a factor multiplied to the given capacity | [6 empty] | Note: For StorageUnit, efficiency is interpreted as efficiency_store
COMPONENT_DATA
component | name | carrier | bus | bus1 | p_min_pu | p_set | p_max_pu | capital_cost |  | marginal_cost |  | cyclic_state_of_charge | efficiency | lifetime
Load | load | load | electricity |  |  | CONUS_demand_2015_2024.csv
Generator | solar-utility | solar | electricity |  |  |  | CONUS_solar_CF_2019.csv | db | $/time range/MW | db | $/MWh |  | db | db
Generator | onwind | wind | electricity |  |  |  | CONUS_wind_CF_2019.csv | db | $/time range/MW | db | $/MWh |  | db | db
#Generator | nuclear | nuclear | electricity |  |  |  |  | db | $/time range/MW | db | $/MWh |  | db | db
#Generator | CCGT | natgas | electricity |  |  |  |  | db | $/time range/MW | db | $/MWh |  | db | db
#Generator | oil | oil | electricity |  |  |  |  | db | $/time range/MW | db | $/MWh |  | db | db
Link | Lithium-Ion-LFP-bicharger | battery | electricity | lithium_ion_lfp | -1 |  |  | db | $/time range/MW | db | $/MWh |  | db | db
Store | Lithium-Ion-LFP-store | battery | lithium_ion_lfp |  |  |  |  | db | $/time range/MW | db | $/MWh | TRUE | db | db
Link | electrolysis | hydrogen | electricity | h2 |  |  |  | db | $/time range/MW | db | $/MWh |  | db | db
Store | hydrogen storage underground | hydrogen | h2 |  |  |  |  | db | $/time range/MWh | db | $/MWh | TRUE | db | db
Link | fuel cell | hydrogen | h2 | electricity |  |  |  | db | $/time range/MW | db | $/MWh |  | db | db
Link | BTES_charger | BTES | electricity | btes |  |  |  | db | $/time range/MW | db | $/MWh |  | db | db
Store | granite | BTES | btes |  |  |  |  | db | $/time range/MW | db | $/MWh | TRUE | db | db
Link | BTES_discharger | BTES | btes | electricity |  |  |  | db | $/time range/MW | db | $/MWh |  | db | db
Generator | lost_load |  | electricity | [6 empty] | 10000 | $/MWh
END_COMPONENT_DATA
Note that any information that is in a column without an attribute header is consider a comment, and not used.
Note that for MEM, storage is in energy units whereas for PyPSA it is in power units.
Note that H46-H52 contain formulas, and our PyPSA front end will read this in as a value.
Note: If there is a # in front of component (e.g. #Generator), this row will be ignored