## case_input_intermodel_one_node_
PyPSA case input file
Everything outside of the <CASE_DATA> or <COMPONENT_DATA> flag is for notes, etc.
Note that demand has no decisions.
Note that unmet demand is represented a source with a variable cost only, so unmet demand has an output decision.
Information about PyPSA components and their attributes can be found here: https://pypsa.readthedocs.io/en/latest/components.html
REQUIRED KEYWORDS
component | PyPSA component type
name | Unique name of the component
bus | Name of bus from which this technology would get or give its energy (or in the case of link, the giving bus)
OPTIONAL KEYWORDS
time_series_file | Name of time series file that will get loaded
capital_cost | Fixed cost, if not defined default is 0
marginal_cost | Marginal cost, if not defined default is 0
max_hours | Hours at max capacity for StorageUnit
cyclic_state_of_charge | Assume cyclic state of charge for StorageUnit (Boolean)
efficiency | Efficiency of component
standing_loss | Losses per hour to state of charge
CASE_DATA
input_path | input_files
costs_path | input_files/costs_orca_base.csv
output_path | output_data
case_name | btes_base_case_orca_wind_solar_price_taker
filename_prefix | btes_output_price_taker_base_wind_solar
datetime_start | 2016-01-01 00:00:00 |  | Note: Dates must be formatted as text (not excel date format)
datetime_end | 2020-01-01 0:00:00
delta_t | 1
no_time_steps | 35064 | Note: this assumes time unit for dt is 'hour'
total_hours | 35064
solver | gurobi
logging_level | info |  | Note: Can be error, warning, info, or debug and specifies level of detail in terminal output
numerics_scaling | 1 |  | Note: Factor to avoid rounding in Gurobi solver for small values
S
time_unit | h
power_unit | MW
currency | $
Note: p_min_pu allow bidirectionality of link
END_CASE_DATA | [7 empty] | Note: Capital costs are the product of hourly fixed costs and time_range
|  |  | Note: For Link, bus is interpreted as bus0 |  |  |  | Note: p_nom is a factor multiplied to the given capacity | [6 empty] | Note: For StorageUnit, efficiency is interpreted as efficiency_store
COMPONENT_DATA
component | name | carrier | bus | bus1 | p_min_pu | p_set | capital_cost |  | marginal_cost |  | cyclic_state_of_charge | efficiency | lifetime | standing_loss
Generator | const_generator |  | electricity_gen | [5 empty] | electricity_cost_base_case_wind_solar.csv | $/MWh
Link | BTES_charger | BTES | electricity_gen | btes |  |  | db | $/time range/MW | db | $/MWh |  | db | db
Store | granite | BTES | btes |  |  |  | db | $/time range/MW | db | $/MWh | TRUE | db | db | 1e-10
Link | BTES_discharger | BTES | btes | electricity_discharged |  |  | db | $/time range/MW | db | $/MWh |  | db | db
Link | power_seller |  | electricity_discharged | electricity_out |  |  |  |  | -1*electricity_cost_base_case_wind_solar.csv | $/MWh
Store | power_out_average_store |  | electricity_out | [7 empty] | TRUE
Load | load |  | electricity_out |  |  | 1
END_COMPONENT_DATA
Note that any information that is in a column without an attribute header is consider a comment, and not used.
Note that for MEM, storage is in energy units whereas for PyPSA it is in power units.
Note that H46-H52 contain formulas, and our PyPSA front end will read this in as a value.
Note: If there is a # in front of component (e.g. #Generator), this row will be ignored